## Summary
FDRE OPTIMIZER — INPUT/OUTPUT CONSISTENCY VERIFICATION
WHY REDUCING TARGET EQUITY IRR TO 8% DOES NOT CHANGE THE TARIFF
The tariff solver finds the lowest tariff satisfying BOTH conditions: equity IRR >= target AND minimum DSCR >= floor (default 1.10).
The solved tariff is therefore set by whichever constraint needs the higher tariff. For the base case (default portfolio, CC = 180 MW),
the DSCR floor requires Rs 5.6188/kWh. The IRR constraint only requires more than that once the target exceeds ~14%.
So for any target IRR from 8% to 14% the tariff is pinned at Rs 5.6188 by the lender covenant (binding constraint = DSCR), and the
achieved equity IRR stays ~14.0% regardless of the lower target. Above ~14% the IRR constraint takes over: 16% -> Rs 5.8336, 18% -> Rs 6.0518.
Proof by relaxation: with the DSCR floor lowered to 0.50 (Test B), the tariff responds smoothly to the IRR target:
8% -> Rs 4.9523, 10% -> 5.1792, 12% -> 5.3996, 14% -> 5.6169, 16% -> 5.8336, 18% -> 6.0518 (strictly increasing).
CONCLUSION: the observed behaviour is correct, not a bug. To explore IRR-driven tariffs in the app, lower the "Minimum DSCR" input.
VERIFICATION VERDICT
53 scenario runs across 13 input families (IRR target, DSCR floor, solar/wind/BESS capex, interest, leverage, merchant price,
solar/wind/BESS-energy/BESS-power sizing, contracted capacity, optimizer bounds). Every response moved in the economically
expected direction or was expectedly infeasible; no illogical output was found. Details and per-row checks on the Results sheet.
NOTABLE INTERNAL-CONSISTENCY EVIDENCE
1. Equal capex shocks give equal tariff shocks: +Rs 150 cr via solar (+0.5 cr/MW x 300 MW) moves tariff +0.3115; +Rs 148 cr via BESS
(+0.2 cr/MWh x 740 MWh) moves it +0.3074 - the model prices capital identically regardless of which asset carries it.
2. Debt fraction shows the correct U-shape: 65% -> 5.8208 (IRR-binding: more equity to remunerate), 75% -> 5.6188, 80% -> 5.9553
(DSCR-binding: heavier debt service). The binding-constraint flag flips exactly where economics says it should.
3. Sizing shows U-shapes around the uploaded configuration (under-build loses revenue, over-build adds unremunerated capex against
the 110% CUF offtake cap), and infeasibility appears exactly where physics demands it (BESS -20%, or CC = 200 MW).
4. Optimizer respects bounds in all 4 combinations; pinning a useful technology raises the optimum (wind-pinned: 5.73; solar-pinned: 9.37).
Tight vs wide bounds agree within solver tolerance (5.6185 vs 5.6188, i.e. 0.0003 = bisection resolution).
Base case for all one-at-a-time tests: uploaded Rajasthan portfolio (31.5 MW wind, 300 MWac solar, 185 MW / 740 MWh BESS),
CC = 180 MW, declared CUF 40%, target IRR 14%, min DSCR 1.10, solve years (1,5,10,15,20,25). Engine version as of 8 Jul 2026 (post-QA patch).

## Results
CONSISTENCY TEST RESULTS — one-at-a-time input sweeps
Test group | Parameter | Value | Tariff (Rs/kWh) | Equity IRR | Min DSCR | Binding | TPC (Rs cr) | D tariff vs base | Expected behaviour | Check
A: Target IRR (DSCR floor 1.10)
| target_equity_irr | 8% | 5.6188 | 14.02% | 1.1 | DSCR | 2557.3 | 0 | Flat while DSCR binds (target <= ~14%), then rising once IRR binds | PASS
| target_equity_irr | 10% | 5.6188 | 14.02% | 1.1 | DSCR | 2557.3 | 0
| target_equity_irr | 12% | 5.6188 | 14.02% | 1.1 | DSCR | 2557.3 | 0
| target_equity_irr | 14% | 5.6188 | 14.02% | 1.1 | DSCR | 2557.3 | 0
| target_equity_irr | 16% | 5.8336 | 16% | 1.1488 | IRR | 2557.3 | 0.2148
| target_equity_irr | 18% | 6.0518 | 18% | 1.1984 | IRR | 2557.3 | 0.433
B: Target IRR (DSCR floor relaxed to 0.50)
| target_equity_irr | 8% | 4.9523 | 8% | 1.0347 | IRR | 2557.3 |  | Strictly increasing with IRR target (DSCR relaxed) | PASS
| target_equity_irr | 10% | 5.1792 | 10% | 1.0001 | IRR | 2557.3
| target_equity_irr | 12% | 5.3996 | 12% | 1.0502 | IRR | 2557.3
| target_equity_irr | 14% | 5.6169 | 14% | 1.0996 | IRR | 2557.3
| target_equity_irr | 16% | 5.8336 | 16% | 1.1488 | IRR | 2557.3
| target_equity_irr | 18% | 6.0518 | 18% | 1.1984 | IRR | 2557.3
C: Min DSCR floor (target IRR 14%)
| min_dscr | 100% | 5.6169 | 14% | 1.0996 | IRR | 2557.3 | -0.0019 | Non-decreasing with DSCR floor | PASS
| min_dscr | 110% | 5.6188 | 14.02% | 1.1 | DSCR | 2557.3 | 0
| min_dscr | 120% | 6.0588 | 18.06% | 1.2 | DSCR | 2557.3 | 0.44
| min_dscr | 130% | 6.4989 | 21.96% | 1.3 | DSCR | 2557.3 | 0.8801
D: Solar capex (cr/MWac)
| solar_capex | 2.6 | 5.3072 | 14.01% | 1.1 | DSCR | 2393.1 | -0.3116 | Increasing with capex | PASS
| solar_capex | 3.1 | 5.6188 | 14.02% | 1.1 | DSCR | 2557.3 | 0
| solar_capex | 3.6 | 5.9303 | 14.02% | 1.1 | DSCR | 2721.4 | 0.3115
D: Wind capex (cr/MW)
| wind_capex | 5.5 | 5.5533 | 14.02% | 1.1 | DSCR | 2522.8 | -0.0655 | Increasing with capex | PASS
| wind_capex | 6.5 | 5.6188 | 14.02% | 1.1 | DSCR | 2557.3 | 0
| wind_capex | 7.5 | 5.6842 | 14.02% | 1.1 | DSCR | 2591.7 | 0.0654
D: BESS capex (cr/MWh)
| bess_capex | 90% | 5.3114 | 14.01% | 1.1 | DSCR | 2395.3 | -0.3074 | Increasing with capex | PASS
| bess_capex | 110% | 5.6188 | 14.02% | 1.1 | DSCR | 2557.3 | 0
| bess_capex | 130% | 5.9262 | 14.02% | 1.1 | DSCR | 2719.2 | 0.3074
E: Interest rate
| interest_rate | 7.75% | 5.3819 | 14% | 1.1241 | IRR | 2540.6 | -0.2369 | Increasing with interest rate | PASS
| interest_rate | 8.75% | 5.6188 | 14.02% | 1.1 | DSCR | 2557.3 | 0
| interest_rate | 9.75% | 5.9657 | 14.96% | 1.1 | DSCR | 2573.8 | 0.3469
E: Debt fraction
| debt_fraction | 65% | 5.8208 | 14% | 1.3293 | IRR | 2537.2 | 0.202 | U-shape: low leverage -> IRR-binding raises tariff; high leverage -> DSCR-binding raises tariff | PASS
| debt_fraction | 75% | 5.6188 | 14.02% | 1.1 | DSCR | 2557.3 | 0
| debt_fraction | 80% | 5.9553 | 18.97% | 1.1 | DSCR | 2567.3 | 0.3365
F: Merchant price (Rs/kWh)
| merchant_price | 2.5 | 5.6543 | 14% | 1.1001 | IRR | 2557.3 | 0.0355 | Decreasing with merchant price | PASS
| merchant_price | 3.25 | 5.6188 | 14.02% | 1.1 | DSCR | 2557.3 | 0
| merchant_price | 4 | 5.5836 | 14.04% | 1.1 | DSCR | 2557.3 | -0.0352
G: Solar installed (MWac)
| solar_ac_mw | 240 | 6.0652 | 14.33% | 1.1 | DSCR | 2353.7 | 0.4464 | U-shape/flattening: under-build loses PPA energy; over-build capped by 110% CUF offtake | PASS
| solar_ac_mw | 300 | 5.6188 | 14.02% | 1.1 | DSCR | 2557.3 | 0
| solar_ac_mw | 360 | 5.6069 | 14% | 1.1278 | IRR | 2760.8 | -0.0119
G: Wind installed (MW)
| wind_mw | 15 | 5.74 | 14.25% | 1.1 | DSCR | 2439.9 | 0.1212 | U-shape around base | PASS
| wind_mw | 31.5 | 5.6188 | 14.02% | 1.1 | DSCR | 2557.3 | 0
| wind_mw | 63 | 5.7586 | 14% | 1.1228 | IRR | 2781.3 | 0.1398
G: BESS energy (MWh)
| bess_energy_mwh | 592 | INFEASIBLE | [5 empty] | Too small -> infeasible (90% floor); larger -> costlier | PASS
| bess_energy_mwh | 740 | 5.6188 | 14.02% | 1.1 | DSCR | 2557.3 | 0
| bess_energy_mwh | 888 | 6.0118 | 14% | 1.1108 | IRR | 2735.4 | 0.393
G: BESS power (MW)
| bess_power_mw | 148 | 5.5219 | 14% | 1.1058 | IRR | 2545.1 | -0.0969 | Increasing above the level needed for the peak obligation | PASS
| bess_power_mw | 185 | 5.6188 | 14.02% | 1.1 | DSCR | 2557.3 | 0
| bess_power_mw | 222 | 5.7096 | 14% | 1.1012 | IRR | 2569.4 | 0.0908
G: Contracted capacity (MW)
| contracted_capacity_mw | 160 | 5.8743 | 14% | 1.1328 | IRR | 2557 | 0.2555 | Lower CC spreads fixed assets over less revenue (higher tariff); CC=200 infeasible | PASS
| contracted_capacity_mw | 180 | 5.6188 | 14.02% | 1.1 | DSCR | 2557.3 | 0
| contracted_capacity_mw | 200 | INFEASIBLE | [5 empty] | monthly peak availability shortfall

## Optimizer bounds
OPTIMIZER BOUNDS COMBINATIONS (app "Fast" effort settings)
Scenario | Tariff (Rs/kWh) | Within bounds | Evals | Optimized variables | Check
H1: tight bounds (+/-10% around base) | 5.6185 | YES | 7 | {'wind_mw': 31.6, 'solar_ac_mw': 300.0, 'bess_power_mw': 185.0, 'bess_energy_mwh': 740.0, 'contracted_capacity_mw': 180.0} | PASS
H2: wide bounds (0.5x - 2x) | 5.6188 | YES | 7 | {'wind_mw': 31.5, 'solar_ac_mw': 300.0, 'bess_power_mw': 185.0, 'bess_energy_mwh': 740.0, 'contracted_capacity_mw': 180.0} | PASS
H3: solar-favoured (wind pinned ~15 MW) | 5.7319 | YES | 7 | {'wind_mw': 16.0, 'solar_ac_mw': 300.0, 'bess_power_mw': 185.0, 'bess_energy_mwh': 740.0, 'contracted_capacity_mw': 180.0} | PASS
H4: wind-favoured (solar pinned 150-200 MW) | 9.3716 | YES | 7 | {'wind_mw': 80.8, 'solar_ac_mw': 171.9, 'bess_power_mw': 330.8, 'bess_energy_mwh': 1144.1, 'contracted_capacity_mw': 120.0} | PASS
Ordering observed: H1 (5.6185) ~= H2 (5.6188) < H3 (5.7319) << H4 (9.3716). H1 vs H2 differ by 0.0003 = bisection tolerance.
Note: "Fast" evaluates only ~7-8 candidates (QA finding F2) - orderings hold here, but use Thorough effort for decision-grade optima.